## SniperBoard
Qty | Value | Device | Package | Parts | Description
1 | 4X2 | Berg Strip | 2X4 | U$2 | .1 header
1 | S25FL016K0XMFI011 | S25FL016K0XMFI011 | SOIC8 | U5 | 16-Mbit CMOS 3.0 Volt Flash Memory
1 | ST3232CDR | ST3232CDR | SOIC16 | U4 | 5 V powered multi-channel RS-232 drivers and receivers
1 | 3V | BATTERY20PTH | BATTCOM_20MM_PTH | BAT1 | Battery Holders
1 | 220pF | CAP0805 | 0805 | C17 | Capacitor
1 | 470pF | CAP0805 | 0805 | C3 | Capacitor
2 | 20pF | CAP0805 | 0805 | C11, C12 | Capacitor
5 | 100nF | CAP0805 | 0805 | C18, C19, C20, C21, C22 | Capacitor
6 | 27pF | CAP0805 | 0805 | C13, C14, C24, C25, C36, C37 | Capacitor
8 | 0.01uF | CAP0805 | 0805 | C29, C30, C31, C32, C41, C42, C43, C44 | Capacitor
16 | 0.1uF | CAP0805 | 0805 | C6, C7, C8, C9, C10, C23, C27, C28, C33, C34, C35, C38, C39, C45, C46, C47 | Capacitor
2 | 100uF | CAP_POLPTH1 | CPOL-RADIAL-100UF-25V | C1, C15 | Capacitor Polarized
2 | 10uF | CAP_POL3528-KIT | EIA3528-SMD | C26, C40 | Capacitor Polarized
2 | 470uF | CAP_POLPTH1 | CPOL-RADIAL-100UF-25V | C2, C4 | Capacitor Polarized
1 |  | DB9FEMALE | DB9 | X1 | DB9 Connector
2 | STPS2L40U | DIODESMA | SMA-DIODE | D1, D4 | Diode
4 | 1N4148WS-V-GS18 | DIODESMA-ALT | SMA-DIODE_ALT | D2, D3, D6, D7 | Diode
8 |  | Screw terminal 2 Pin | SCREWTERMINAL-5MM-2 | JP1, JP4, JP5, JP6, JP7, JP8, JP9, JP10 | Header 2
1 | SWD1 | Berg Strip | 1X04 | JP11 | Header 4
1 | SWD0 | Berg Strip | 1X04 | JP2 | Header 4
1 | SI7006-A10-IM | SI7006-A10-IM | DFN6-3X3 | IC5 | I2C Humidity and Temperature Sensor
1 | Ferrite bead | INDUCTOR1206H SMD | INDUCTOR-1206 | L2 | Inductors
2 | 10uH | INDUCTOR0805 | 0805 | L4, L5 | Inductors
2 | 68uH | INDUCTORCR75 | CR75 | L1, L3 | Inductors
2 | MC34063SMD | MC34063SMD | SO08 | U1, U3 | Jellybean switching supply controller
13 | Green | LED1206 | LED-1206 | LED1, LED2, LED3, LED4, LED5, LED6, LED7, LED8, LED9, LED10, LED11, LED12, LED13 | LEDs
1 | LD117ADT12TR | LD117ADT12TR | DPACK | IC1 | Low drop fixed and adjustable positive voltage regulators 1 A
1 | STM32F103CBT6 | STM32F103CBT6 | QFP50P900X900X160-48N | U2 | Medium-density performance line ARM-based 32-bit MCU
2 | ENC424J600 | ENC424J600 | TQFP-44 | U$1, U$3 | MICROCHIP ENC424J600
5 |  | TAC_SWITCHPTH | TACTILE-PTH | S1, S2, S3, S4, S5 | Momentary Switch
4 | 2N7002PW | 2N7002PW | SOT323 | T1, T2, T3, T4 | N-channel TrenchMOS FET
4 | ZF112 | Standard Relay | ZF112 | K1, K2, K3, K4 | RELAY
1 | 1.2K | RESISTOR0805-RES | 0805 | R3 | Resistor
1 | 1.5K | RESISTOR0805-RES | 0805 | R9 | Resistor
1 | 13K | RESISTOR0805-RES | 0805 | R8 | Resistor
1 | 3.6K | RESISTOR0805-RES | 0805 | R2 | Resistor
2 | 0.68R | RESISTOR0805-RES | 0805 | R1, R7 | Resistor
2 | 100K | RESISTOR0805-RES | 0805 | R11, R20 | Resistor
2 | 10R | RESISTOR0805-RES | 0805 | R16, R25 | Resistor
2 | 12.4K | RESISTOR0805-RES | 0805 | R10, R19 | Resistor
2 | 22R | RESISTOR0805-RES | 0805 | R5, R6 | Resistor
4 | 10K | RESISTOR0805-RES | 0805 | R4, R28, R29, R43 | Resistor | two rows of four."
8 | 49.9R | RESISTOR0805-RES | 0805 | R12, R13, R14, R15, R21, R22, R23, R24 | Resistor
17 | 470R | RESISTOR0805-RES | 0805 | R17, R18, R26, R27, R31, R32, R33, R34, R35, R36, R37, R38, R39, R40, R41, R42, R44 | Resistor
1 | BAS40-05 | BAS40-05 Diode | SOT23 | D5 | Silicon Schottky Diodes
1 | LCD-16X2SILK | LCD-16X2SILK | LCD-16X2 | U6 | Standard text-only 16x2 parallel input LCD
1 | USB-B | USBPTH | USB-B-PTH | JP3 | USB Connectors
1 | TRIMPOT 10K | TRIMPOTPTH | TRIM_POT_PTH | R30 | Various small potentiometers for set-and-forget" applications"
1 | 32.768Khz | CRYSTAL32-SMD | CRYSTAL-32KHZ-SMD | Y1 | Various standard crystals. Proven footprints. Spark Fun Electronics SKU : COM-00534
1 | 8Mhz | CRYSTALHC49US | HC49US | Y2 | Various standard crystals. Proven footprints. Spark Fun Electronics SKU : COM-00534
2 | 25Mhz | CRYSTALHC49US | HC49US | Y3, Y4 | Various standard crystals. Proven footprints. Spark Fun Electronics SKU : COM-00534
1 |  | 2 pin Screw terminal | W237-102 | X6 | WAGO SCREW CLAMP
4 |  | 3 pin Screw terminal | W237-103 | X2, X3, X4, X5 | WAGO SCREW CLAMP
1 | NC7SP157 | NC7SP157 | SC70-6 | U$4
1 | STM32F030K6T6-LQFP-32 | STM32F030K6T6-LQFP-32 | LQFP-32 | U$5
2 |  | RJ45- connector | RJ45 | J2, J3